## Sheet1
REG structure definition
Author: Peter Rogelj <peter.rogelj@upr.si>
name | type | mandatory | default value | description
refIdx | int_32 |  | 1 | Reference image index (index of image in the img array to be used as a reference)
movIdx | int_32 |  | 2 | Moving image index (index of image in the img array to be processed)
img | array | yes |  | Array defining all the images
img[i] | struct | yes for i=1,2 |  | Structure defining a single image
img[i].name | char[] |  |  | Image name
img[i].path | char[] |  |  | Data file path
img[i].uid | char[] |  |  | Unique identifier (e.g. Dicom image UID)
img[i].voxelSize | 1x3 single | yes |  | Image voxel size
img[i].data_orig | [nx, ny, nz] single |  |  | Original image data converted to single precision float, usually not preserved in order to free memory (can be reloaded knowing path), type evident from the name.
img[i].data | [nx, ny, nz] uint8 | yes |  | Image data in uint8 format dimensions: x,y,z (row, column, plane)
img[i].mask | [nx, ny, nz] uint8 |  | ones | Image mask, for computations only positions where mask>0 shall be used
img[i].ROI | 1x6 int_32 |  | [1,Nx,1,Ny,1,Nz] | image coordinates of RegionOfInterest [xmn,xmax,ymin,ymax,zmin,zmax] starting with 1
img[i].O | 1x3 single |  | [0,0,0] | image origin, distance from the center of the first voxel to the image origin (undeformed, untransformed)
img[i].T | 4x4 single |  | Eye(4) | global transformation matrix Xtransf=TXoriginal (column-major order in memory)
img[i].D | [nx, ny, nz, 3] single |  | zeros | Deformation field. A displacement in x,y,z direction for each voxel
Predefined OPTIONAL fields,rescribing relation to the reference image:
img[i].H | [256 256] double |  |  | joint intensity distribution between Reference and Moving image (ref=dim1=row, moving=dim2=column)
img[i].P | [256 256] double |  |  | estimated joint intensity distribution
img[i].PSF | [256 256] double |  |  | point similarity function
img[i].sim | double |  |  | last result of measuring similarity between the moving and reference images
img[i].simWeight | double |  |  | number of voxels involved in last similarity estimation